## BOM
Bill Of Materials for Ground plain Battery Pack
Design Title |  |  | Ground plain Battery Pack
Author
Document Number
Revision
Design Created |  |  | Sunday, November 28, 2021
Design Last Modified |  |  | Tuesday, November 30, 2021
Total Parts In Design |  |  | 23
Category | Quantity | References | Value | Stock Code | Unit Cost
Capacitors | 1 | C1 | 100n | LCSC Part # C94108 | $0.51
Capacitors | 2 | C2-C3 | 10u | LCSC Part # C181790 | $1.87
Capacitors | 2 | C4-C5 | 0.1u | LCSC Part # C94108 | $0.51
Resistors | 1 | R1 | 1.2K | LCSC Part # C336858 | $0.56
Resistors | 1 | R2 | 100R | LCSC Part # C491180 | $3.45
Resistors | 3 | R3-R5 | 1k | LCSC Part # C204136 | $1.02
Thermistor | 1 | R6 | 22k | LCSC Part # C143716 | $45.15
Resistors | 1 | R7 | 2k2 | LCSC Part # C139913 | $0.22
Resistors | 1 | R8 | 47k | LCSC Part # C102018 | $0.10
Resistors | 2 | R9-R10 | 5k1 | LCSC Part # C164003 | $0.25
Integrated Circuits | 1 | U1 | DW01A | LCSC Part # C86873 | $4.53
Integrated Circuits | 1 | U2 | TP4056 | LCSC Part # C725790 | $4.92
MOSFET | 1 | Q1 | FS8205A | LCSC Part # C16052 | $17.31
LED | 1 | D1 | Red LED | LCSC Part # C440517 | $1.12
LED | 1 | D2 | Green LED | LCSC Part # C440517 | $1.12
Miscellaneous | 1 | BAT | LIPO | - | 550
Miscellaneous | 1 | J1 | Output terminal from | - | $0.00
Miscellaneous | 1 | J2 | Type-C Socket | GCT Part # USB4520-03-0-A | $50.50